## Version Update Notes
ATK-CLIMX91S Core board interface datasheet
Version | Version Update Description | Person in Charge | Reviewer | Release Date
V1.0 | Officially Released | ALIENTEK | ALIENTEK | 2026.04.01

## ATK-CLIMX91S Core Board
Pin Number | Core Board Pin Function | Development Board Multiplexed Pin Function | Function Description | Pin Type | Power Domain Level | Pin multiplexing functions (red bold font indicates the factory default multiplexing function of the system).
[6 empty] | Function 0 | Function 1 | Function 2 | Function 3 | Function 4 | Function 5 | Function 6 | Function 7
1 | GPIO_IO19 | LCD_G7 | RGB LCD | Input/Output (I/O) | 3.3V | GPIO2_IO19 | SAI3_RX_SYNC | PDM_BIT_STREAM03 | MEDIAMIX_DISP_DATA15 | LPSPI5_SIN | LPSPI4_SIN | TPM6_CH2 | SAI3_TX_DATA00
2 | GPIO_IO18 | LCD_G6 |  | Input/Output (I/O) | 3.3V | GPIO2_IO18 | SAI3_RX_BCLK | MEDIAMIX_CAM_DATA09 | MEDIAMIX_DISP_DATA14 | LPSPI5_PCS0 | LPSPI4_PCS0 | TPM5_CH2
3 | GPIO_IO17 | LCD_G5 |  | Input/Output (I/O) | 3.3V | GPIO2_IO17 | SAI3_MCLK | MEDIAMIX_CAM_DATA08 | MEDIAMIX_DISP_DATA13 | LPUART3_RTS_B | LPSPI4_PCS1 | LPUART4_RTS_B
4 | GPIO_IO16 | LCD_G4 |  | Input/Output (I/O) | 3.3V | GPIO2_IO16 | SAI3_TX_BCLK | PDM_BIT_STREAM02 | MEDIAMIX_DISP_DATA12 | LPUART3_CTS_B | LPSPI4_PCS2 | LPUART4_CTS_B
5 | GPIO_IO15 | LCD_G3 |  | Input/Output (I/O) | 3.3V | GPIO2_IO15 | LPUART3_RX | MEDIAMIX_CAM_DATA07 | MEDIAMIX_DISP_DATA11 | LPSPI8_SCK | LPUART8_RTS_B | LPUART4_RX
6 | GPIO_IO14 | LCD_G2 |  | Input/Output (I/O) | 3.3V | GPIO2_IO14 | LPUART3_TX | MEDIAMIX_CAM_DATA06 | MEDIAMIX_DISP_DATA10 | LPSPI8_SOUT | LPUART8_CTS_B | LPUART4_TX
7 | GND
8 | GPIO_IO11 | LCD_R7 | RGB LCD | Input/Output (I/O) | 3.3V | GPIO2_IO11 | LPSPI3_SCK | MEDIAMIX_CAM_DATA05 | MEDIAMIX_DISP_DATA07 | TPM5_EXTCLK | LPUART7_RTS_B | LPI2C8_SCL
9 | GPIO_IO10 | LCD_R6 |  | Input/Output (I/O) | 3.3V | GPIO2_IO10 | LPSPI3_SOUT | MEDIAMIX_CAM_DATA04 | MEDIAMIX_DISP_DATA06 | TPM4_EXTCLK | LPUART7_CTS_B | LPI2C8_SDA
10 | GPIO_IO09 | LCD_R5 |  | Input/Output (I/O) | 3.3V | GPIO2_IO09 | LPSPI3_SIN | MEDIAMIX_CAM_DATA03 | MEDIAMIX_DISP_DATA05 | TPM3_EXTCLK | LPUART7_RX | LPI2C7_SCL
11 | GPIO_IO08 | LCD_R4 |  | Input/Output (I/O) | 3.3V | GPIO2_IO08 | LPSPI3_PCS0 | MEDIAMIX_CAM_DATA02 | MEDIAMIX_DISP_DATA04 | TPM6_CH0 | LPUART7_TX | LPI2C7_SDA
12 | GPIO_IO07 | LCD_R3 |  | Input/Output (I/O) | 3.3V | GPIO2_IO07 | LPSPI3_PCS1 | MEDIAMIX_CAM_DATA01 | MEDIAMIX_DISP_DATA03 | LPSPI7_SCK | LPUART6_RTS_B | LPI2C7_SCL
13 | GND
14 | GPIO_IO04 | I2C6_SDA | I2C6 | Input/Output (I/O) | 3.3V | GPIO2_IO04 | TPM3_CH0 | PDM_CLK | MEDIAMIX_DISP_DATA00 | LPSPI7_PCS0 | LPUART6_TX | LPI2C6_SDA
15 | GPIO_IO05 | I2C6_SCL |  | Input/Output (I/O) | 3.3V | GPIO2_IO05 | TPM4_CH0 | PDM_BIT_STREAM00 | MEDIAMIX_DISP_DATA01 | LPSPI7_SIN | LPUART6_RX | LPI2C6_SCL
16 | GPIO_IO06 |  |  | Input/Output (I/O) | 3.3V | GPIO2_IO06 | TPM5_CH0 | PDM_BIT_STREAM01 | MEDIAMIX_DISP_DATA02 | LPSPI7_SOUT | LPUART6_CTS_B | LPI2C7_SDA
17 | GPIO_IO12 | UART8_TX | UART8 | Input/Output (I/O) | 3.3V | GPIO2_IO12 | TPM3_CH2 | PDM_BIT_STREAM02 | MEDIAMIX_DISP_DATA08 | LPSPI8_PCS0 | LPUART8_TX | LPI2C8_SDA | SAI3_RX_SYNC
18 | GPIO_IO13 | UART8_RX |  | Input/Output (I/O) | 3.3V | GPIO2_IO13 | TPM4_CH2 | PDM_BIT_STREAM03 | MEDIAMIX_DISP_DATA09 | LPSPI8_SIN | LPUART8_RX | LPI2C8_SCL
19 | GPIO_IO21 | LED0 | System Breathing LED | Output | 3.3V | GPIO2_IO21 | SAI3_TX_DATA00 | PDM_CLK | MEDIAMIX_DISP_DATA17 | LPSPI5_SCK | LPSPI4_SCK | TPM4_CH1 | SAI3_RX_BCLK
20 | GPIO_IO22 |  |  | Input/Output (I/O) | 3.3V | GPIO2_IO22 | USDHC3_CLK | SPDIF_IN | MEDIAMIX_DISP_DATA18 | TPM5_CH1 | TPM6_EXTCLK | LPI2C5_SDA
21 | GPIO_IO28 |  |  | Input/Output (I/O) | 3.3V | GPIO2_IO28 | LPI2C3_SDA | CAN1_TX
22 | GPIO_IO29 |  |  | Input/Output (I/O) | 3.3V | GPIO2_IO29 | LPI2C3_SCL | CAN1_RX
23 | SAI1_TXFS | SAI1_TXFS | Audio SAI Interface | Output | 3.3V | SAI1_TX_SYNC | SAI1_TX_DATA01 | LPSPI1_PCS0 | LPUART2_DTR_B | MQS1_LEFT | GPIO1_IO11
24 | SAI1_TXC | SAI1_TXC / GPIO1_IO12 |  | Output | 3.3V | SAI1_TX_BCLK | LPUART2_CTS_B | LPSPI1_SIN | LPUART1_DSR_B | CAN1_RX | GPIO1_IO12
25 | SAI1_RXD0 | SAI1_RXD0 / GPIO1_IO14 |  | Input | 3.3V | SAI1_RX_DATA00 | SAI1_MCLK | LPSPI1_SOUT | LPUART2_DSR_B | MQS1_RIGHT | GPIO1_IO14
26 | SAI1_TXD0 | SAI1_TXD0 |  | Output | 3.3V | SAI1_TX_DATA00 | LPUART2_RTS_B | LPSPI1_SCK | LPUART1_DTR_B | CAN1_TX | GPIO1_IO13 | SAI1_MCLK
27 | UART1_RXD | UART1_RXD | System Debug UART | Input | 3.3V | LPUART1_RX | ELE_UART_RX | LPSPI2_SIN | TPM1_CH0 |  | GPIO1_IO04
28 | UART1_TXD | UART1_TXD |  | Output | 3.3V | LPUART1_TX | ELE_UART_TX | LPSPI2_PCS0 | TPM1_CH1 |  | GPIO1_IO05
29 | UART2_RXD | SAI1_MCLK | Audio SAI Interface | Output | 3.3V | LPUART2_RX | LPUART1_CTS_B | LPSPI2_SOUT | TPM1_CH2 | SAI1_MCLK | GPIO1_IO06
30 | UART2_TXD | BOOT_MODE1 |  | Input/Output (I/O) | 3.3V | LPUART2_TX | LPUART1_RTS_B | LPSPI2_SCK | TPM1_CH3 |  | GPIO1_IO07 |  | SAI3_TX_SYNC
31 | GND
32 | ADC_IN3 |  | ADC | Analog Input | 1.8V
33 | ADC_IN2 |  |  | Analog Input | 1.8V
34 | ADC_IN1 |  |  | Analog Input | 1.8V
35 | ADC_IN0 |  |  | Analog Input | 1.8V
36 | GND
37 | USB2_ID |  | USB HUB | Input/Output (I/O) | 1.8V
38 | GND
39 | USB2_DP |  |  | Input/Output (I/O) | 3.3V
40 | USB2_DN |  |  | Input/Output (I/O) | 3.3V
41 | GND
42 | USB2_VBUS |  |  | Input | 3.3V
43 | GND
44 | USB1_ID |  | USB_OTG |  | 1.8V
45 | GND
46 | GND
47 | USB1_DP |  |  |  | 3.3V
48 | USB1_DN |  |  |  | 3.3V
49 | GND
50 | USB1_VBUS |  |  |  | 3.3V
51 | GND
52 | GPIO1_IO10 | GPIO1_IO10 | KEY | Input | 3.3V | PDM_BIT_STREAM01 |  | LPSPI2_PCS1 | TPM2_EXTCLK | LPTMR1_ALT3 | GPIO1_IO10
53 | GPIO1_IO9 | CAN1_RX | CAN1 | Input/Output (I/O) | 3.3V | PDM_BIT_STREAM00 | MQS1_RIGHT | LPSPI1_PCS1 | TPM1_EXTCLK | LPTMR1_ALT2 | GPIO1_IO09 | CAN1_RX
54 | GPIO1_IO8 | CAN1_TX |  | Input/Output (I/O) | 3.3V | PDM_CLK | MQS1_LEFT |  |  | LPTMR1_ALT1 | GPIO1_IO08 | CAN1_TX
55 | GND
56 | RESET |  | Reset Key | Input | 1.8V
57 | ONOFF |  | Standby Key | Input | 1.8V
58 | PMIC_ON_REQ |  | PMIC Wake Pin | Input | 1.8V
59 | PMIC_32K_OUT |  | PMIC Clock Output Pin | Output | 3.3V
60 | GND
61 | POR_B |  | Power-on Reset Pin | Input | 1.8V
62 | GND
63 | TAMPER1 |  |  | Input/Output (I/O) | 1.8V
64 | TAMPER0 |  |  | Input/Output (I/O) | 1.8V
65 | GND
66 | GPIO4_IO29 |  |  | Input/Output (I/O) | 1.8V | CCMSRCGPCMIX_CLKO4 |  |  |  |  | GPIO4_IO29
67 | GPIO4_IO28 |  |  | Input/Output (I/O) | 1.8V | CCMSRCGPCMIX_CLKO3 |  |  |  |  | GPIO4_IO28
68 | GPIO3_IO27 |  |  | Input/Output (I/O) | 1.8V | CCMSRCGPCMIX_CLKO2 |  |  |  |  | GPIO3_IO27
69 | GPIO3_IO26 |  |  | Input/Output (I/O) | 1.8V | CCMSRCGPCMIX_CLKO1 |  |  |  |  | GPIO3_IO26
70 | GND
71 | GPIO3_IO28 |  |  | Input/Output (I/O) | 1.8V | JTAG_MUX_TDI | MQS2_LEFT |  | CAN2_TX |  | GPIO3_IO28 | LPUART5_RX
72 | GPIO3_IO29 |  |  | Input/Output (I/O) | 1.8V | JTAG_MUX_TMS |  |  |  |  | GPIO3_IO29 | LPUART5_RTS_B
73 | GPIO3_IO30 |  |  | Input/Output (I/O) | 1.8V | JTAG_MUX_TCK |  |  |  |  | GPIO3_IO30 | LPUART5_CTS_B
74 | GPIO3_IO31 |  |  | Input/Output (I/O) | 1.8V | JTAG_MUX_TDO | MQS2_RIGHT |  | CAN2_RX |  | GPIO3_IO31 | LPUART5_TX
75 | GND
76 | ENET2_RXC | ENET2_RXC | ENET2 | Input/Output (I/O) | 1.8V | ENET2_RGMII_RXC | ENET2_RX_ER |  |  |  | GPIO4_IO23 | MEDIAMIX_CAM_DATA06
77 | ENET2_RX_CTL | ENET2_RX_CTL |  | Input/Output (I/O) | 1.8V | ENET2_RGMII_RX_CTL | LPUART4_DSR_B | SAI2_TX_DATA00 |  |  | GPIO4_IO22 | MEDIAMIX_CAM_DATA05
78 | ENET2_RD0 | ENET2_RD0 |  | Input/Output (I/O) | 1.8V | ENET2_RGMII_RD0 | LPUART4_RX |  |  |  | GPIO4_IO24 | MEDIAMIX_CAM_DATA07
79 | ENET2_RD1 | ENET2_RD1 |  | Input/Output (I/O) | 1.8V | ENET2_RGMII_RD1 | SPDIF_IN |  |  |  | GPIO4_IO25 | MEDIAMIX_CAM_DATA08
80 | ENET2_RD2 | ENET2_RD2 |  | Input/Output (I/O) | 1.8V | ENET2_RGMII_RD2 | LPUART4_CTS_B | SAI2_MCLK | MQS2_RIGHT |  | GPIO4_IO26 | MEDIAMIX_CAM_DATA09
81 | ENET2_RD3 | ENET2_RD3 |  | Input/Output (I/O) | 1.8V | ENET2_RGMII_RD3 | SPDIF_OUT | SPDIF_IN | MQS2_LEFT |  | GPIO4_IO27
82 | GND
83 | ENET2_TXC | ENET2_TXC |  | Input/Output (I/O) | 1.8V | ENET2_RGMII_TXC | ENET2_TX_ER | SAI2_TX_BCLK |  |  | GPIO4_IO21 | MEDIAMIX_CAM_DATA04
84 | ENET2_TX_CTL | ENET2_TX_CTL |  | Input/Output (I/O) | 1.8V | ENET2_RGMII_TX_CTL | LPUART4_DTR_B | SAI2_TX_SYNC |  |  | GPIO4_IO20 | MEDIAMIX_CAM_DATA03
85 | ENET2_TD0 | ENET2_TD0 |  | Input/Output (I/O) | 1.8V | ENET2_RGMII_TD0 | LPUART4_TX |  |  |  | GPIO4_IO19 | MEDIAMIX_CAM_DATA02
86 | ENET2_TD1 | ENET2_TD1 |  | Input/Output (I/O) | 1.8V | ENET2_RGMII_TD1 | LPUART4_RTS_B |  |  |  | GPIO4_IO18 | MEDIAMIX_CAM_DATA01
87 | ENET2_TD2 | ENET2_TD2 |  | Input/Output (I/O) | 1.8V | ENET2_RGMII_TD2 | ENET2_TX_CLK2 |  |  |  | GPIO4_IO17 | MEDIAMIX_CAM_HSYNC
88 | ENET2_TD3 | ENET2_TD3 |  | Input/Output (I/O) | 1.8V | ENET2_RGMII_TD3 |  | SAI2_RX_DATA00 |  |  | GPIO4_IO16 | MEDIAMIX_CAM_VSYNC
89 | ENET2_MDIO | ENET2_MDIO |  | Input/Output (I/O) | 1.8V | ENET2_MDIO | LPUART4_RIN_B | SAI2_RX_BCLK |  |  | GPIO4_IO15 | MEDIAMIX_CAM_DATA00
90 | ENET2_MDC | ENET2_MDC |  | Input/Output (I/O) | 1.8V | ENET2_MDC | LPUART4_DCB_B | SAI2_RX_SYNC |  |  | GPIO4_IO14 | MEDIAMIX_CAM_CLK
91 | GND
92 | ENET1_RXC | ENET1_RXC | ENET1 | Input/Output (I/O) | 1.8V | ENET_QoS_RGMII_RXC | ENET_QoS_RX_ER | LPSPI2_SOUT |  |  | GPIO4_IO09
93 | ENET1_RX_CTL | ENET1_RX_CTL |  | Input/Output (I/O) | 1.8V | CCM_ENET_QoS_RGMII_RX_CTL | LPUART3_DSR_B | LPSPI2_PCS0 | HSIOMIX_OTG_PWR2 |  | GPIO4_IO08
94 | ENET1_RD0 | ENET1_RD0 |  | Input/Output (I/O) | 1.8V | ENET_QoS_RGMII_RD0 | LPUART3_RX |  |  |  | GPIO4_IO10
95 | ENET1_RD1 | ENET1_RD1 |  | Input/Output (I/O) | 1.8V | ENET_QoS_RGMII_RD1 | LPUART3_CTS_B |  | LPTMR2_ALT1 |  | GPIO4_IO11
96 | ENET1_RD2 | ENET1_RD2 |  | Input/Output (I/O) | 1.8V | ENET_QoS_RGMII_RD2 |  |  | LPTMR2_ALT2 |  | GPIO4_IO12
97 | ENET1_RD3 | ENET1_RD3 |  | Input/Output (I/O) | 1.8V | ENET_QoS_RGMII_RD3 |  |  | LPTMR2_ALT3 |  | GPIO4_IO13
98 | GND
99 | ENET1_TXC | ENET1_TXC |  | Input/Output (I/O) | 1.8V | ENET_CCM_QOS_CLOCK_GENERATE_TX_CLK | ENET_QOS_TX_ER | LPSPI2_SIN |  |  | GPIO4_IO07
100 | ENET1_TX_CTL | ENET1_TX_CTL |  | Input/Output (I/O) | 1.8V | ENET_QOS_RGMII_TX_CTL | LPUART3_DTR_B | LPSPI2_SCK |  |  | GPIO4_IO06
101 | ENET1_TD0 | ENET1_TD0 |  | Input/Output (I/O) | 1.8V | ENET_QOS_RGMII_TD0 | LPUART3_TX |  |  |  | GPIO4_IO05
102 | ENET1_TD1 | ENET1_TD1 |  | Input/Output (I/O) | 1.8V | ENET_QOS_RGMII_TD1 | LPUART3_RTS_B | I3C2_PUR | HSIOMIX_OTG_OC1 |  | GPIO4_IO04 | I3C2_PUR_B
103 | ENET1_TD2 | ENET1_TD2 |  | Input/Output (I/O) | 1.8V | ENET_QOS_RGMII_TD2 | ENET_QOS_CLOCK_GENERATE_CLK | CAN2_RX | HSIOMIX_OTG_OC2 |  | GPIO4_IO03 | LPI2C2_SDA
104 | ENET1_TD3 | ENET1_TD3 |  | Input/Output (I/O) | 1.8V | ENET_QOS_RGMII_TD3 |  | CAN2_TX | HSIOMIX_OTG_ID2 |  | GPIO4_IO02 | LPI2C2_SCL
105 | ENET1_MDIO | ENET1_MDIO |  | Input/Output (I/O) | 1.8V | ENET_QOS_MDIO | LPUART3_RIN_B | I3C2_SDA | HSIOMIX_OTG_PWR1 |  | GPIO4_IO01 | LPI2C1_SDA
106 | ENET1_MDC | ENET1_MDC |  | Input/Output (I/O) | 1.8V | ENET_QoS_MDC | LPUART3_DCB_B | I3C2_SCL | HSIOMIX_OTG_ID1 |  | GPIO4_IO00 | LPI2C1_SCL
107 | GND
108 | SD2_CD | SD2_CD | TF-CARD | Input/Output (I/O) | 1.8V/3.3V | USDHC2_CD_B | ENET_QoS_1588_EVENT0_IN | I3C2_SCL | LPI2C1_SCL |  | GPIO3_IO00
109 | SD2_DATA1 | SD2_DATA1 |  | Input/Output (I/O) | 1.8V/3.3V | USDHC2_DATA1 | ENET2_1588_EVENT1_IN | CAN2_RX | LPUART1_RX |  | GPIO3_IO04
110 | SD2_DATA0 | SD2_DATA0 |  | Input/Output (I/O) | 1.8V/3.3V | USDHC2_DATA0 | ENET2_1588_EVENT0_OUT | CAN2_TX | LPUART1_TX |  | GPIO3_IO03
111 | SD2_CLK | SD2_CLK |  | Input/Output (I/O) | 1.8V/3.3V | USDHC2_CLK | ENET_QOS_1588_EVENT0_OUT | I3C2_SDA | LPI2C1_SDA |  | GPIO3_IO01
112 | SD2_CMD | SD2_CMD |  | Input/Output (I/O) | 1.8V/3.3V | USDHC2_CMD | ENET2_1588_EVENT0_IN | I3C2_PUR | I3C2_PUR_B |  | GPIO3_IO02
113 | SD2_DATA3 | SD2_DATA3 |  | Input/Output (I/O) | 1.8V/3.3V | USDHC2_DATA3 | LPTMR2_ALT1 | MQS2_LEFT | LPUART2_RX |  | GPIO3_IO06
114 | SD2_DATA2 | SD2_DATA2 |  | Input/Output (I/O) | 1.8V/3.3V | USDHC2_DATA2 | ENET2_1588_EVENT1_OUT | MQS2_RIGHT | LPUART2_TX |  | GPIO3_IO05
115 | GND
116 | GND
117
118 | VCC_5V |  | Core Board Power Supply | Power Input | 5.0V
119 | VCC_5V |  |  | Power Input | 5.0V
120 | VCC_5V |  |  | Power Input | 5.0V
121 | NVCC_AON |  | Core Board Power Output | Power Output | 3.3V
122
123 | VSD_3V3 |  | Core Board Power Output | Power Output | 3.3V
124
125 | NVCC_SD2 |  | SD Card Power Output | Power Output | 1.8V/3.3V
126
127 | GND
128 | GPIO_IO20 |  |  | Input/Output (I/O) | 3.3V | GPIO2_IO20 | SAI3_RX_DATA00 | PDM_BIT_STREAM00 | MEDIAMIX_DISP_DATA16 | LPSPI5_SOUT | LPSPI4_SOUT | TPM3_CH1
129 | GPIO3_IO23 |  |  | Input/Output (I/O) | 3.3V | USDHC3_DATA1 | FLEXSPI1_A_DATA01 | LPUART2_RTS_B |  |  | GPIO3_IO23
130 | GPIO3_IO22 |  |  | Input/Output (I/O) | 3.3V | USDHC3_DATA0 | FLEXSPI1_A_DATA00 | LPUART2_CTS_B |  |  | GPIO3_IO22
131 | GPIO3_IO20 |  |  | Input/Output (I/O) | 3.3V | USDHC3_CLK | FLEXSPI1_A_SCLK | LPUART1_CTS_B |  |  | GPIO3_IO20
132 | GPIO3_IO21 |  |  | Input/Output (I/O) | 3.3V | USDHC3_CMD | FLEXSPI1_A_SS0_B | LPUART1_RTS_B |  |  | GPIO3_IO21
133 | GPIO3_IO25 |  |  | Input/Output (I/O) | 3.3V | USDHC3_DATA3 | FLEXSPI1_A_DATA03 | LPI2C4_SCL |  |  | GPIO3_IO25
134 | GPIO3_IO24 |  |  | Input/Output (I/O) | 3.3V | USDHC3_DATA2 | FLEXSPI1_A_DATA02 | LPI2C4_SDA |  |  | GPIO3_IO24
135 | GND
136 | I2C1_SCL | I2C1_SCL | I2C1 | Input/Output (I/O) | 3.3V | LPI2C1_SCL | I3C1_SCL | LPUART1_DCB_B | TPM2_CH0 |  | GPIO1_IO00
137 | I2C1_SDA | I2C1_SDA |  | Input/Output (I/O) | 3.3V | LPI2C1_SDA | I3C1_SDA | LPUART1_RIN_B | TPM2_CH1 |  | GPIO1_IO01
138 | I2C2_SCL | I2C2_SCL | I2C2 | Input/Output (I/O) | 3.3V | LPI2C2_SCL | I3C1_PUR | LPUART2_DCB_B | TPM2_CH2 | SAI1_RX_SYNC | GPIO1_IO03 | I3C1_PUR_B
139 | I2C2_SCL | I2C2_SCL |  | Input/Output (I/O) | 3.3V | LPI2C2_SDA |  | LPUART2_RIN_B | TPM2_CH3 | SAI1_RX_BCLK | GPIO1_IO03
140 | GND
141 | GPIO_IO01 | LCD_DE | RGB LCD | Input/Output (I/O) | 3.3V | GPIO2_IO01 | LPI2C3_SCL | MEDIAMIX_CAM_DATA00 | MEDIAMIX_DISP_DE | LPSPI6_SIN | LPUART5_RX | LPI2C5_SCL
142 | GPIO_IO02 | LCD_VSYNC |  | Input/Output (I/O) | 3.3V | GPIO2_IO02 | LPI2C4_SDA | MEDIAMIX_CAM_VSYNC | MEDIAMIX_DISP_VSYNC | LPSPI6_SOUT | LPUART5_CTS_B | LPI2C6_SDA
143 | GPIO_IO03 | LCD_HSYNC |  | Input/Output (I/O) | 3.3V | GPIO2_IO03 | LPI2C4_SCL | MEDIAMIX_CAM_HSYNC | MEDIAMIX_DISP_HSYNC | LPSPI6_SCK | LPUART5_RTS_B | LPI2C6_SCL
144 | GPIO_IO00 | LCD_CLK |  | Input/Output (I/O) | 3.3V | GPIO2_IO00 | LPI2C3_SDA | MEDIAMIX_CAM_CLK | MEDIAMIX_DISP_CLK | LPSPI6_PCS0 | LPUART5_TX | LPI2C5_SDA
145 | GND
146 | GPIO_IO27 | LCD_B7 | RGB LCD | Input/Output (I/O) | 3.3V | GPIO2_IO27 | USDHC3_DATA3 | CAN2_RX | MEDIAMIX_DISP_DATA23 | TPM6_CH3 | JTAG_MUX_TMS | LPSPI5_PCS1
147 | GPIO_IO26 | LCD_B6 |  | Input/Output (I/O) | 3.3V | GPIO2_IO26 | USDHC3_DATA2 | PDM_BIT_STREAM01 | MEDIAMIX_DISP_DATA22 | TPM5_CH3 | JTAG_MUX_TDI | LPSPI8_PCS1 | SAI3_TX_SYNC
148 | GPIO_IO25 | LCD_B5 |  | Input/Output (I/O) | 3.3V | GPIO2_IO25 | USDHC3_DATA1 | CAN2_TX | MEDIAMIX_DISP_DATA21 | TPM4_CH3 | JTAG_MUX_TCK | LPSPI7_PCS1
149 | GPIO_IO24 | LCD_B4 |  | Input/Output (I/O) | 3.3V | GPIO2_IO24 | USDHC3_DATA0 |  | MEDIAMIX_DISP_DATA20 | TPM3_CH3 | JTAG_MUX_TDO | LPSPI6_PCS1
150 | GPIO_IO23 | LCD_B3 |  | Input/Output (I/O) | 3.3V | GPIO2_IO23 | USDHC3_CMD | SPDIF_OUT | MEDIAMIX_DISP_DATA19 | TPM6_CH1 |  | LPI2C5_SCL